## Sheet1
UNReLo 868MHz LoRa concentrator BOM
Line # | Name | Description | Designator | Quantity | Manufacturer 1 | Manufacturer Part Number 1 | Supplier 1 | Supplier Part Number 1 | Supplier Unit Price 1 | Supplier Subtotal 1
1 | 0603YC104MAT4A |  | C1, C2, C3, C4, C5, C7, C8, C10, C11, C14, C30, C39, C41 | 13 | Kyocera AVX | 0603YC104MAT4A | Digi-Key | 478-7617-1-ND | 0.028 | 0.364
2 | CC0805KKX5R6BB105 | CAP CER 1UF 10V X5R 0805 | C6, C9, C18, C19, C29, C38 | 6 | Yageo | CC0805KKX5R6BB105 | Digi-Key | 311-1573-1-ND | 0.14 | 0.84
3 | CL10A106MQ8NNNC | Cap Ceramic 10uF 6.3V X5R ±20% Pad SMD 0603 +85°C T/R | C12 | 1 | Samsung | CL10A106MQ8NNNC | Digi-Key | 1276-1119-1-ND | 0.11 | 0.11
4 | GRM21BR60J226ME39L | Chip Multilayer Ceramic Capacitors for General Purpose, 0805, 22uF, X5R, 15%, 20%, 6.3V | C13, C15 | 2 | Murata | GRM21BR60J226ME39L | Digi-Key | 490-1719-1-ND | 0.37 | 0.74
5 | EMK316B7475KL-T | None | C16, C51 | 2 | Taiyo Yuden | EMK316B7475KL-T | Digi-Key | 587-1331-1-ND | 0.33 | 0.66
6 | 08056D106KAT4A |  | C17 | 1 | Kyocera AVX | 08056D106KAT4A | Digi-Key | 478-10692-1-ND | 0.2 | 0.2
7 | CAP 3.3pF 50V 0603(1608) | CAP 3.3pF 50V ±5% 0603 (1608 Metric) Thickness 1mm SMD | C20 | 1 | Kyocera AVX | 06035A3R3JAT2A | Digi-Key | 478-06035A3R3JAT2ACT-ND | 0.35 | 0.35
8 | C0603C470J4GAC7867 | CAP CER 47PF 16V NP0 0603 | C21 | 1 | KEMET | C0603C470J4GAC7867 | Digi-Key | 399-15404-1-ND | 0.23 | 0.23
9 | CL10C390FB81PNC | Cap Ceramic 39pF 50V C0G ±1pF Pad SMD 0603 +125°C T/R | C22 | 1 | Samsung | CL10C390FB81PNC | Digi-Key | 1276-2280-1-ND | 0.34 | 0.34
10 | 0805YC473KAT2A |  | C23 | 1 | Kyocera AVX | 0805YC473KAT2A | Digi-Key | 478-6221-1-ND | 0.1 | 0.1
11 | 06035A2R2JAT2A |  | C24 | 1 | Kyocera AVX | 06035A2R2JAT2A | Digi-Key | 478-11815-1-ND | 0.35 | 0.35
12 | 06035A5R6JAT2A |  | C25 | 1 | Kyocera AVX | 06035A5R6JAT2A | Digi-Key | 478-06035A5R6JAT2ACT-ND | 0.1 | 0.1
13 | CBR06C369B5GAC | CBR0603 3.6 pF C0G 30ppm/°C 0.1 pF 50 V | C26, C27, C33, C35 | 4 | KEMET | CBR06C369B5GAC | Digi-Key | 399-16175-1-ND | 0.26 | 1.04
14 | 08055A100FAT2A |  | C28, C37, C54 | 3 | Kyocera AVX | 08055A100FAT2A | Digi-Key | 478-10493-1-ND | 0.28 | 0.84
15 | C0805C560F5GACTU | CAP CER 56PF 50V 1% NP0 0805 | C31, C34, C36, C42, C43, C45 | 6 | Kyocera AVX | 08055A560FAT2A | Digi-Key | 478-10533-1-ND | 0.54 | 3.24
16 | CGA3E3X7R1E474K080AB | Cap Ceramic 470nF 25V X7R 10% Pad SMD 0603 +125°C Automotive T/R | C32, C40 | 2 | TDK | CGA3E3X7R1E474K080AB | Digi-Key | 445-6929-1-ND | 0.17 | 0.34
17 | CAP 1.5pF 50V 0603(1608) | CAP 1.5pF 50V ±0.1pF 0603 (1608 Metric) Thickness 1mm SMD | C44 | 1 | Vishay Vitramon | VJ0603A1R5BXACW1BC | Digi-Key | 720-VJ0603A1R5BXACW1BCCT-ND | 0.19 | 0.19
18 | 06035A3R3BAT2A |  | C46, C47 | 2 | Kyocera AVX | 06035A3R3BAT2A | Digi-Key | 478-7919-1-ND | 0.62 | 1.24
19 | 06035A2R7BAT2A |  | C48 | 1 | Kyocera AVX | 06035A2R7BAT2A | Digi-Key | 478-10309-1-ND | 0.2 | 0.2
20 | C0805C101G5GACTU | CAP CER 100PF 50V 2% NP0 0805 | C49, C55 | 2 | Vishay Vitramon | VJ0805A101GXAPW1BC | Digi-Key | 720-1700-1-ND | 0.25 | 0.5
21 | 0805YC102KAT2A |  | C50 | 1 | Kyocera AVX | 0805YC102KAT2A | Digi-Key | 478-0805YC102KAT2ACT-ND | 0.16 | 0.16
22 | 0805YC103KAT2A | General Purpose Ceramic Capacitor, 0805, 10nF, 10%, X7R, 0.15, 16V | C52 | 1 | Kyocera AVX | 0805YC103KAT2A | Digi-Key | 478-12793-1-ND | 0.16 | 0.16
23 | C0603C129C5GACTU | CAP CER 1.2PF 50V NP0 0603 | C53 | 1 | KEMET | C0603C129C5GACTU | Digi-Key | 399-17397-1-ND | 0.34 | 0.34
24 | BAT54XV2T1G | Schottky Barrier Diode, 2-Pin SOD-523, Pb-Free, Tape and Reel | D1 | 1 | ON Semiconductor | BAT54XV2T1G | Digi-Key | BAT54XV2T1GOSCT-ND | 0.26 | 0.26
25 | TVS0500DRVR | UNIDIR PRECISION SURGE DIODE | D2 | 1 | Texas Instruments | TVS0500DRVR | Digi-Key | 296-48382-1-ND | 0.65 | 0.65
26 | SZESD7471N2T5G | TVS DIODE 5.3V 2XDFN | D3 | 1 | ON Semiconductor | SZESD7471N2T5G | Digi-Key | SZESD7471N2T5GOSCT-ND | 0.43 | 0.43
27 | BLM18BB100SH1D | Chip Ferrite Bead, 0603, 10Ω @ 100MHz, 0.1Ω, 25%, 700mA | FB1, FB2, FB3 | 3 | Murata | BLM18BB100SH1D | Digi-Key | 490-7812-1-ND | 0.11 | 0.33
28 | B39871B4377P810 | Filter | FL1, FL2, FL3 | 3 | Qualcomm | B39871B4377P810 | Digi-Key | B39871B4377P810CT-ND | 1.38 | 4.14
29 | SX1302IMLTRT | Integrated Circuit | IC1 | 1 | Semtech | SX1302IMLTRT | Digi-Key | 600-SX1302IMLTRTCT-ND | 37.75 | 37.75
30 | MAX-M10S-00B | Integrated Circuit | IC2 | 1 | u-blox | MAX-M10S-00B | Digi-Key | 672-MAX-M10S-00BCT-ND | 21 | 21
31 | TPS62207DBVR | Integrated Circuit | IC3 | 1 | Texas Instruments | TPS62207DBVR | Digi-Key | 296-27027-1-ND | 1.46 | 1.46
32 | SX1250IMLTRT | Integrated Circuit | IC4, IC5 | 2 | Semtech | SX1250IMLTRT | Digi-Key | SX1250IMLTRTCT-ND | 9.94 | 19.88
33 | M20-6102045 | CONN STKTHRU PC/104 40POS PCB | J1 | 1 | Harwin | M20-6102045 | Digi-Key | 952-2219-ND | 6.05 | 6.05
34 | SMA-J-P-H-ST-EM1 | CONN SMA JACK STR 50OHM EDGE MNT | J2, J3 | 2 | Samtec | SMA-J-P-H-ST-EM1 | Digi-Key | SAM8857-ND | 5.43 | 10.86
35 | 74404032010 | WE-LQS SMD Power Inductor, L=1.0 µH | L1 | 1 | Wurth Electronics | 74404032010 | Digi-Key | 732-5491-1-ND | 1.16 | 1.16
36 | 744053100 | SMD Shielded Tiny Power Inductor WE-TPC, L = 10.0 µH | L2 | 1 | Wurth Electronics | 744053100 | Digi-Key | 732-1043-1-ND | 1.56 | 1.56
37 | LQW18AN47NG00D | Wire Wound RF Inductor 47nH ±2% 380mA 0.29Ω 0603 (1608) | L3 | 1 | Murata | LQW18AN47NG00D | Digi-Key | 490-6894-1-ND | 0.17 | 0.17
38 | LQW15AN2N5C00D | Wire Wound RF Inductor 2.5nH ±0.2nH 850mA 0.05Ω 0402 (1005) | L4 | 1 | Murata | LQW15AN2N5C00D | Digi-Key | 490-6798-1-ND | 0.17 | 0.17
39 | AISC-0603HP-4N7B-T | Unshielded Wirewound Inductor 4.7nH 0.2nH 1100mA 0.09Ω SMD | L5 | 1 | Abracon | AISC-0603HP-4N7B-T | Digi-Key | 535-12235-1-ND | 0.33 | 0.33
40 | LQW18AN12NG10D | Wire Wound RF Inductor 12nH ±2% 750mA 0.071Ω 0603 (1608) | L6, L8 | 2 | Murata | LQW18AN12NG10D | Digi-Key | 490-6862-1-ND | 0.18 | 0.36
41 | CB2012T150K | SMD Inductors 15uH ±10% 0.32A 1.69Ω 0805 | L7, L9 | 2 | Taiyo Yuden | CB2012T150K | Digi-Key | 587-CB2012T150KCT-ND | 0.22 | 0.44
42 | LQW2BHN5N6D13L | Wire Wound RF Inductor 5.6nH ±0.5nH 1500mA 0.02Ω 0805 (2015) | L10, L11 | 2 | Murata | LQW2BHN5N6D13L | Mouser | 81-LQW2BHN5N6D13L | 0.45 | 0.9
43 | LQW18AN6N8C10D | Wire Wound RF Inductor 6.8nH ±0.2nH 900mA 0.045Ω 0603 (1608) | L12 | 1 | Murata | LQW18AN6N8C10D | Digi-Key | 490-6907-1-ND | 0.18 | 0.18
44 | LQW2BAS3N0J00L | Wire Wound RF Inductor 3nH ±5% 800mA 0.06Ω 0805 (2015) | L13 | 1 | Murata | LQW2BAS3N0J00L | Digi-Key | 490-5643-1-ND | 0.46 | 0.46
45 | LQW18AN7N5D00D | Wire Wound RF Inductor 7.5nH ±0.5nH 750mA 0.082Ω 0603 (1608) | L14 | 1 | Murata | LQW18AN7N5D00D | Digi-Key | 490-1166-1-ND | 0.16 | 0.16
46 | LQG18HN1N2S00D | Multilayer type RF Inductor 1.2nH ±0.3nH 0.1Ω 1100mA 0603 | L15 | 1 | Murata | LQG18HN1N2S00D | Digi-Key | 490-1099-1-ND | 0.19 | 0.19
47 | 150080YS75000 | SMD mono-color Chip LED, WL-SMCW, Yellow | LED1 | 1 | Wurth Electronics | 150080YS75000 | Digi-Key | 732-4987-1-ND | 0.19 | 0.19
48 | LTST-C171GKT | LED GREEN CLEAR CHIP SMD | LED2 | 1 | Vishay Lite-On | LTST-C171GKT | Digi-Key | 160-1423-1-ND | 0.26 | 0.26
49 | LTST-C193TBKT-5A | LED BLUE CLEAR CHIP SMD | LED3 | 1 | Vishay Lite-On | LTST-C193TBKT-5A | Digi-Key | 160-1827-1-ND | 0.3 | 0.3
50 | LTST-C170KRKT | LED Red, 75 mW, 54 mcd, -55 to 85 degC, 2-Pin SMD, RoHS, Tape and Reel | LED4, LED5, LED6 | 3 | Vishay Lite-On | LTST-C170KRKT | Digi-Key | 160-1415-1-ND | 0.31 | 0.93
51 | TSW-103-07-T-S | 0.025" SQ Post Header, Through-hole, Vertical, -55 to 105 degC, 2.54 mm Pitch, 3-Pin, Male, RoHS | P1, P2 | 2 | Samtec | TSW-103-07-T-S | Digi-Key | SAM1035-03-ND | 0.34 | 0.68
52 | CRCW0805680RJNEA | RES Thick Film, 680Ω, 5%, 0.125W, 200ppm/°C, 0805 | R1, R3, R4, R7, R11, R13 | 6 | Vishay Dale | CRCW0805680RJNEA | Digi-Key | 541-680ACT-ND | 0.048 | 0.48
53 | RK73B2ATTD100J |  | R2 | 1 | KOA Speer | RK73B2ATTD100J | Digi-Key | 2019-RK73B2ATTD100JCT-ND | 0.1 | 0.1
54 | RK73B2ATTD473J | RESISTOR | R5, R6 | 2 | KOA Speer | RK73B2ATTD473J | Digi-Key | 2019-RK73B2ATTD473JCT-ND | 0.1 | 0.2
55 | RC0603FR-07178KL |  | R8 | 1 | Yageo | RC0603FR-07178KL | Digi-Key | 311-178KHRCT-ND | 0.1 | 0.1
56 | CR0805-FX-3003ELF | Thick Film Chip Resistors 0805 300kΩ 0.125W 1% 100ppm/°C | R9, R10 | 2 | Bourns | CR0805-FX-3003ELF | Digi-Key | 118-CR0805-FX-3003ELFCT-ND | 0.1 | 0.2
57 | RK73H2ATTD3302F |  | R12 | 1 | KOA Speer | RK73H2ATTD3302F | Digi-Key | 2019-RK73H2ATTD3302FCT-ND | 0.1 | 0.1
58 | RK73B1JTTD221J |  | R14, R18 | 2 | KOA Speer | RK73B1JTTD221J | Digi-Key | 2019-RK73B1JTTD221JCT-ND | 0.016 | 0.16
59 | RK73B2ATTD102J |  | R15, R16, R17 | 3 | KOA Speer | RK73B2ATTD102J | Digi-Key | 2019-RK73B2ATTD102JCT-ND | 0.03 | 0.3
60 | 5003 | Test Point, Orange, 1-Pin THD, RoHS | TP1, TP2, TP3, TP4 | 4 | Keystone Electronics | 5003 | Digi-Key | 36-5003-ND | 0.42 | 1.68
61 | TPS62082DSGT | IC REG BUCK 3.3V 1.2A 8WSON | U1 | 1 | Texas Instruments | TPS62082DSGT | Digi-Key | 296-29647-1-ND | 2.07 | 2.07
62 | TPS25200DRVT | IC PWR MGR EFUSE 6.5V 2.8A 6SON | U2 | 1 | Texas Instruments | TPS25200DRVT | Digi-Key | 296-37760-1-ND | 1.15 | 1.15
63 | TPS7A2033PDBVR | IC REG LINEAR 3.3V 300MA SOT23-5 | U3 | 1 | Texas Instruments | TPS7A2033PDBVR | Mouser | 595-TPS7A2033PDBVR | 0.49 | 0.49
64 | SKY66420-11 | Built for UNReLo. 860 to 930 MHz RF Front-End Module | U4 | 1 | Skyworks Solutions | SKY66420-11 | Digi-Key | 863-2028-1-ND | 2.94 | 2.94
65 | ECS-TXO-25CSMV-320-DY-TR |  | Y1 | 1 | ECS International | ECS-TXO-25CSMV-320-DY-TR | Digi-Key | 50-ECS-TXO-25CSMV-320-DY-CT-ND | 2.8 | 2.8
66 | 2134993000 | GNSS EXT ANTENNA MAG MNT 3.0M CA |  | 1 | Molex | 2134993000 | Digi-Key | 900-2134993000-ND | 27.78 | 27.78
67 | ANT-868-CW-RCS-SMA | RF ANT 868MHZ WHIP RA SMA MALE |  | 1 | Linx Technologies Inc. | ANT-868-CW-RCS-SMA | Digi-Key | ANT-868-CW-RCS-SMA-ND | 7.86 | 7.86
68 | Raspberry_Pi_Zero_W | Integrated Circuit | SBC1 | 1 | Raspberry Pi |  | Pixel Electric | PERPZ95 | 5300 | 5300
[6 empty] | USD/KES | 125
[6 empty] | Price per unit | 26836.75